## Accessory Choose
| 305700159 | 305700160 | 305700158 | 305700343 | 305700194 | 305700195 | 305700196 | 305700373 | 305700374 | 305700432 | 305300639 | 305300637 | 190111186 | 190203750 | Back box
| DS-KAB01 | DS-KAB02 | DS-KAB86 | DS-KAB21-H | DS-KAB10-D | DS-KAB03-V | DS-KAB11-D | DS-KAB13-D | DS-KAB21-B | DS-KAB8103-IMEX | DS-KAW150-2N | DS-KAW50-1N
DS-KD8102-V | ✗ | ✗ | ✗ | ✗ | ✓ | ✗ | ✗ | ✗ | ✗ | ✗ | ✗ | cannot be powered by distributor, need power supply | ✗ | ✗ | √ included in package of DS-KD8102-V and DS-KD8002-VM
DS-KD8002-VM | ✗ | ✗ | ✗ | ✗ | ✗ | ✗ | ✓ | ✗ | ✗ | ✗ | ✗ | cannot be powered by distributor, need power supply | ✗ | ✗ | √ included in package of DS-KD8102-V and DS-KD8002-VM
DS-KD3002-VM | ✗ | ✗ | ✗ | ✗ | ✗ | ✗ | ✗ | ✓ | ✗ | ✗ | ✗ | ✗ | ✗ | ✗ | √ included in package of DS-KD3002-VM
DS-KV8x02-IM | √ rain shield is separated from mounted box | √ rain shield is integrated with mounted box | ✗ | ✗ | ✗ | ✗ | ✗ | ✗ | ✗ | ✗ | ✗ | √ can be powered by distributor, but when E-lock connected to the station, need power supply | ✗ | √ included in package of DS-KV8102-VP and DS-KV8102-IP | ✗
DS-KV8102-IP/VP | ✗ | ✗ | √ door station fixed on 86 gang box | ✗ | ✗ | √ surface mounted box | ✗ | ✗ | ✗ | ✗ | ✗ | √ can be powered by distributor, but when E-lock connected to the station, need power supply | ✗ | ✗ | ✗
DS-KV8103-IME2 | ✗ | ✗ | ✗ | ✗ | ✗ | ✗ | ✗ | ✗ | ✗ | ✓ (Rain shield) | ✗ | ✗ | ✗ | ✗ | ✗
DS-KIS701 | ✗ | ✗ | ✗ | ✗ | ✗ | ✗ | ✗ | ✗ | ✗ | ✓ (Rain shield) | ✗ | ✗ | ✗ | ✗ | ✗
DS-KB8112-IM | ✗ | ✗ | ✗ | ✗ | ✗ | ✗ | ✗ | ✗ | ✗ | ✗ | ✗ | √ Standard PoE, or external power supply | ✗ | ✗ | ✗
DS-KH8300 series | ✗ | ✗ | ✓ | ✓ | ✗ | ✗ | ✗ | ✗ | ✗ | ✗ | ✗ | √ can be powered by distributor, or external power supply | ✓ included in package of DS-KH83XX indoor station | ✗ | ✗
DS-KH6310 series | ✗ | ✗ | ✓ | ✓ | ✗ | ✗ | ✗ | ✗ | ✗ | ✗ | ✗ | ✗ | ✓ included in package of DS-KH63XX indoor station | ✗ | ✗
DS-KAD606-N | ✗ | ✗ | ✗ | ✗ | ✗ | ✗ | ✗ | ✗ | ✗ | ✗ | √ DC 24V power supply | ✗ | ✗ | ✗ | ✗
DS-KB2421-IM | ✗ | ✗ | ✗ | ✗ | ✗ | ✗ | ✗ | ✗ | ✓ | ✗ | ✗ | ✗ | ✗ | ✗ | ✗